## Cap
LibRef | CEGEP | Comment | Manufacturer 1 | Manufacturer Part Number 1 | Value | Tolerance | Rated Voltage | Dielectric | Mount | Library Ref | Library Path | Footprint Ref | Footprint Path | Supplier 1 | Supplier Part Number 1 | Supplier 2 | Supplier Part Number 2
CAP001 | KCOND01SM | Cap 100nF 0402 | Taiyo Yuden | UMK105B7104KV-FR | 100nF | 10% | 50V | X7R | SMT | capacitor | TEP_243-Altium_RLC-Lib.SchLib | C_1005[0402] | TEP_243-Altium_RLC-Lib.PcbLib | LCSC | C2167491
CAP002 | COND0143SM | Cap 100nF 0603 | Yageo | CC0603KRX7R9BB104 | 100nF | 10% | 50V | X7R | SMT | capacitor | TEP_243-Altium_RLC-Lib.SchLib | C_1608[0603] | TEP_243-Altium_RLC-Lib.PcbLib | LCSC | C14663
CAP003 | KCOND02SM | Cap 4.7uF 0805 | Taiyo Yuden | TMK212AB7475KG-T | 4.7uF | 10% | 25V | X7R | SMT | capacitor | TEP_243-Altium_RLC-Lib.SchLib | C_2012[0805] | TEP_243-Altium_RLC-Lib.PcbLib | LCSC | C163186
CAP004 | KCOND03SM | Cap 10uF 0805 | Samsung | CL21A106KAYNNNE | 10uF | 10% | 25V | X5R | SMT | capacitor | TEP_243-Altium_RLC-Lib.SchLib | C_2012[0805] | TEP_243-Altium_RLC-Lib.PcbLib | LCSC | C15850
CAP005 | KCOND04SM | Cap 100uF 1206 | Murata | GRM31CR61A107MEA8L | 100uF | 20% | 10V | X5R | SMT | capacitor | TEP_243-Altium_RLC-Lib.SchLib | C_3216[1206] | TEP_243-Altium_RLC-Lib.PcbLib | LCSC | C883598
CAP006 |  | Cap 470pF 0402 | Murata | GRM1555C1H471JA01D | 470pF | 5% | 50V | C0G | SMT | capacitor | TEP_243-Altium_RLC-Lib.SchLib | C_1005[0402] | TEP_243-Altium_RLC-Lib.PcbLib | LCSC | C76971
CAP007 |  | Cap 10nF 0603 | Yageo | CC0603KRX7R9BB103 | 10nF | 10% | 50V | X7R | SMT | capacitor | TEP_243-Altium_RLC-Lib.SchLib | C_1608[0603] | TEP_243-Altium_RLC-Lib.PcbLib | LCSC | C100042
CAP008 | KCOND0142SM | Cap 100nF 0805 | Yageo | CC0805KRX7R9BB104 | 100nF | 10% | 50V | X7R | SMT | capacitor | TEP_243-Altium_RLC-Lib.SchLib | C_2012[0805] | TEP_243-Altium_RLC-Lib.PcbLib | LCSC | C49678
CAP009 |  | Cap 470nF 0603 | Samsung | CL10B474KO8NNNC | 470nF | 10% | 16V | X7R | SMT | capacitor | TEP_243-Altium_RLC-Lib.SchLib | C_1608[0603] | TEP_243-Altium_RLC-Lib.PcbLib | LCSC | C105526
CAP010 |  | Cap 22pF 0402 | Yageo | CC0402JRNPO9BN220 | 22pF | 5% | 50V | C0G | SMT | capacitor | TEP_243-Altium_RLC-Lib.SchLib | C_1005[0402] | TEP_243-Altium_RLC-Lib.PcbLib | LCSC | C106203
CAP011 | CONDIV144SM | Cap 1uF 0805 |  |  | 1uF |  |  |  | SMT | capacitor | TEP_243-Altium_RLC-Lib.SchLib | C_2012[0805] | TEP_243-Altium_RLC-Lib.PcbLib
CAP012 | COND0002SM | Cap 22pF 0603 | AVX | 12065A220KAT2A | 22pf | 10% | 50V | C0G | SMT | capacitor | TEP_243-Altium_RLC-Lib.SchLib | C_1608[0603] | TEP_243-Altium_RLC-Lib.PcbLib
CAP013 | COND0004SM | Cap 22pF 1206 | AVX | 12065A220KAT2A | 22pf | 10% | 50V | C0G | SMT | capacitor | TEP_243-Altium_RLC-Lib.SchLib | C_3216[1206] | TEP_243-Altium_RLC-Lib.PcbLib

## Res
LibRef | CEGEP | Comment | Manufacturer 1 | Manufacturer Part Number 1 | Value | Tolerance | Puissance | Max Working Voltage | Mount | Library Ref | Library Path | Footprint Ref | Footprint Path | Supplier 1 | Supplier Part Number 1 | Supplier 2 | Supplier Part Number 2
RES001 | RESI0238-0603 | Res 10k 1% 0603 | Yageo | RC0603FR-0710KL | 10k | 1% | 1/10W | 75V | SMT | resistor | TEP_243-Altium_RLC-Lib.SchLib | R_1608[0603] | TEP_243-Altium_RLC-Lib.PcbLib | LCSC | C98220
RES002 |  | Res 100k 1% 0603 | Yageo | RC0603FR-07100KL | 100k | 1% | 1/10W | 75V | SMT | resistor | TEP_243-Altium_RLC-Lib.SchLib | R_1608[0603] | TEP_243-Altium_RLC-Lib.PcbLib | LCSC | C14675
RES003 |  | Res 10k 1% 0402 | Vishay | CR0402F1002T1LF | 10k | 1% | 1/16W | 50V | SMT | resistor | TEP_243-Altium_RLC-Lib.SchLib | R_1005[0402] | TEP_243-Altium_RLC-Lib.PcbLib | Digikey | 541-10.0KLCT-ND
RES004 |  | Res 100k 1% 0402 | Yageo | RC0402FR-07100KL | 100k | 1% | 1/16W | 50V | SMT | resistor | TEP_243-Altium_RLC-Lib.SchLib | R_1005[0402] | TEP_243-Altium_RLC-Lib.PcbLib | LCSC | C60491
RES005 |  | Res 0R 0402 | Yageo | RC0402JR-070RL | 0R |  |  | 50V | SMT | resistor | TEP_243-Altium_RLC-Lib.SchLib | R_1005[0402] | TEP_243-Altium_RLC-Lib.PcbLib | LCSC | C60485
RES006 |  | Res 1k 1% 0402 | Yageo | RC0402FR-071kL | 1k | 1% | 1/16W | 50V | SMT | resistor | TEP_243-Altium_RLC-Lib.SchLib | R_1005[0402] | TEP_243-Altium_RLC-Lib.PcbLib | LCSC | C106235
RES007 |  | Res 4k7 1% 0402 | Panasonic | ERJ-2RKF4701X | 4k7 | 1% | 1/16W | 50V | SMT | resistor | TEP_243-Altium_RLC-Lib.SchLib | R_1005[0402] | TEP_243-Altium_RLC-Lib.PcbLib | LCSC | C400631
RES008 |  | Res 2k2 1% 0402 | Yageo | RC0402FR-072K2L | 2k2 | 1% | 1/16W | 50V | SMT | resistor | TEP_243-Altium_RLC-Lib.SchLib | R_1005[0402] | TEP_243-Altium_RLC-Lib.PcbLib | LCSC | C114762 | Digi-Key | 311-2.20KLRCT-ND
RES009 |  | Res 15k 1% 0402 | Vishay | CRCW040215K0FKED | 15k | 1% | 1/16W | 50V | SMT | resistor | TEP_243-Altium_RLC-Lib.SchLib | R_1005[0402] | TEP_243-Altium_RLC-Lib.PcbLib | Digikey | 541-15.0KLCT-ND
RES010 |  | Res 5k1 1% 0402 | Panasonic | ERJ-2RKF5101X | 5k1 | 1% | 1/16W | 50V | SMT | resistor | TEP_243-Altium_RLC-Lib.SchLib | R_1005[0402] | TEP_243-Altium_RLC-Lib.PcbLib | LCSC | C25905
RES011 |  | Res 91k 1% 0402 | Panasonic | ERJ-2RKF9102X | 91k | 1% | 1/16W | 50V | SMT | resistor | TEP_243-Altium_RLC-Lib.SchLib | R_1005[0402] | TEP_243-Altium_RLC-Lib.PcbLib | LCSC | C413106
RES012 |  | Res 511k 1% 0402 | Panasonic | ERJ-2RKF5113X | 511k | 1% | 1/16W | 50V | SMT | resistor | TEP_243-Altium_RLC-Lib.SchLib | R_1005[0402] | TEP_243-Altium_RLC-Lib.PcbLib | LCSC | C441727
RES013 |  | Res 806k 1% 0402 | Panasonic | ERJ-2RKF8063X | 806k | 1% | 1/16W | 50V | SMT | resistor | TEP_243-Altium_RLC-Lib.SchLib | R_1005[0402] | TEP_243-Altium_RLC-Lib.PcbLib | LCSC | C416577
RES014 |  | Res 120R 5% 1206 | Panasonic | ERJ-8GEYJ121V | 120R | 5% | 1/4W | 50V | SMT | resistor | TEP_243-Altium_RLC-Lib.SchLib | R_3216[1206] | TEP_243-Altium_RLC-Lib.PcbLib | Digikey | P120ECT-ND
RES015 |  | Res 1k 1% 0603 | Yageo | RC0603FR-071KL | 1k | 1% | 1/10W | 75V | SMT | resistor | TEP_243-Altium_RLC-Lib.SchLib | R_1608[0603] | TEP_243-Altium_RLC-Lib.PcbLib | LCSC | C22548
RES016 |  | Res 5k1 1% 0603 | Yageo | RC0603FR-075K1L | 5k1 | 1% | 1/10W | 75V | SMT | resistor | TEP_243-Altium_RLC-Lib.SchLib | R_1608[0603] | TEP_243-Altium_RLC-Lib.PcbLib | LCSC | C105580

## Ind
LibRef | CEGEP | Comment | Manufacturer 1 | Manufacturer Part Number 1 | Value | Tolerance | Saturation Current | DCR | Mount | Library Ref | Library Path | Footprint Ref | Footprint Path | Supplier 1 | Supplier Part Number 1 | Supplier 2 | Supplier Part Number 2
IND001 | KPTSO09 | Ind 1UH 2.75A 51mOHM SMD | Murata Electronics | LQH3NPN1R0MMEL | 1uH | 20% | 2.3A | 0.025R | SMT | inductor | TEP_243-Altium_RLC-Lib.SchLib | L_3030[1212] | TEP_243-Altium_RLC-Lib.PcbLib | LCSC | C703777
IND002 |  | Ferrite Bead 0402 220ohms@100MHz | Murata Electronics | BLM15PX221SN1D | 220ohms@100MHz | 25% | 1.4A | 0.1R | SMT | ferrite-bead | TEP_243-Altium_RLC-Lib.SchLib | L_1005[0402] | TEP_243-Altium_RLC-Lib.PcbLib | LCSC | C160973
IND003 |  | Ferrite Bead 0805 220ohms@100MHz | Murata Electronics | BLM21PG221SN1D | 220ohms@100MHz | 25% | 2A | 0.045R | SMT | ferrite-bead | TEP_243-Altium_RLC-Lib.SchLib | L_2012[0805] | TEP_243-Altium_RLC-Lib.PcbLib | LCSC | C85840